## Data Sheet
Cold Stream
[5 empty] | K Mol/hr | Kg/hr
Mass Flow Rate: | 189954.1481 | Kg/hr |  | Fractionator-I Stream: | 1144 | 105111.864
Molar Flow Rate: | 3976 | Kmol/hr |  | Fractionator-II Stream: | 293 | 35300.3516
Temperature In: | 110 | Centigrade |  | Hydrogen Stream: | 2121 | 11085.9325
Temperature Out: | 280 | Centigrade |  | Fresh Toluene: | 418 | 38456
Pressure In: | 24.5 | Atm |  | Total: | 3976 | 189954.1481
Mean Temparature: | 426.84 | Kelvin
*Don't change any cell content, except cell in blue.
*All fractions are given as mole fractions.
Specie | Mol. Wt. | Fractionator-I Stream | Average mol. Wt. | Fractionator-II Stream | Average mol. Wt. | Hydrogen R Stream: | Average mol. Wt. | To Exchanger | Cp at 160oC | Cp*Xi | Cp at 220oC | Cp*Xi | Viscosity |  |  | Average Mol. Wt. | Thermal Conductivities
Hydrogen | 2 | 0 | 0 | 0 | 0 | 0.87945 | 1.7589 | 0.46914 | 6.1 | 2.8618 | 7.32 | 3.4341 | 0 | 1.3699 | 0 | 0.93829 | 0 | 0.72907 | 0
Methane | 16 | 0 | 0 | 0 | 0 | 0.010624 | 0.16998 | 0.0056674 | 9.4333 | 0.053462 | 11.32 | 0.064155 | 0 | 1.2045 | 0 | 0.090678 | 0 | 0.016167 | 0
Ethane | 30 | 0 | 0 | 0 | 0 | 0.10992 | 3.2976 | 0.058637 | 14.0417 | 0.82336 | 16.85 | 0.98803 | 0.008 | 7.2645 | 0.058116 | 1.7591 | 0 | 0.68341 | 0
Propane | 44 | 0 | 0 | 0 | 0 | 6e-06 | 0.000264 | 3.2007e-06 | 20.0083 | 6.4041e-05 | 24.01 | 7.6849e-05 | 0.02 | 0.078718 | 0.0015744 | 0.00014083 | 0 | 2.0755e-06 | 0
Butane | 58 | 0 | 0 | 0 | 0 | 0 | 0 | 0 | 25.175 | 0 | 30.21 | 0 | 0.03 | 0 | 0 | 0 | 0 | 0 | 0
Pentane | 72 | 0 | 0 | 0 | 0 | 0 | 0 | 0 | 28.7667 | 0 | 34.52 | 0 | 0.08 | 0 | 0 | 0 | 0.0615 | 0 | 0
Benzene | 78 | 0.1041 | 8.1198 | 0 | 0 | 0 | 0 | 0.029952 | 22.7667 | 0.68191 | 27.32 | 0.8183 | 0.1 | 13.4993 | 1.3499 | 2.3363 | 0.0795 | 0.72555 | 0.057681
Toluene | 92 | 0.8003 | 73.6276 | 0 | 0 | 0 | 0 | 0.3354 | 28.46 | 9.5454 | 34.152 | 11.4545 | 0.16 | 53.2805 | 8.5249 | 30.8566 | 0.179 | 21.4389 | 3.8376
E.B | 106 | 0.0025 | 0.265 | 0 | 0 | 0 | 0 | 0.00071932 | 34.1917 | 0.024595 | 41.03 | 0.029514 | 0.13 | 2.8429 | 0.36958 | 0.076247 | 0.2175 | 0.0068318 | 0.0014859
Xs | 106 | 0.0931 | 9.8686 | 0.031756 | 3.3662 | 0 | 0 | 0.029128 | 34.6083 | 1.0081 | 41.53 | 1.2097 | 0.13 | 18.0908 | 2.3518 | 3.0875 | 0.291 | 0.94997 | 0.27644
Cumene | 120 | 0 | 0 | 0.0061347 | 0.73617 | 0 | 0 | 0.00045208 | 37.1833 | 0.01681 | 44.62 | 0.020172 | 0.16 | 2.5515 | 0.40823 | 0.05425 | 0.2715 | 0.0041636 | 0.0011304
n.P.B.s | 120 | 0 | 0 | 0.018043 | 2.1652 | 0 | 0 | 0.0013297 | 38.675 | 0.051424 | 46.41 | 0.061709 | 0.15 | 4.3757 | 0.65636 | 0.15956 | 0.327 | 0.017546 | 0.0057374
M.E.B | 120 | 0 | 0 | 0.24792 | 29.7499 | 0 | 0 | 0.018269 | 40.2083 | 0.73458 | 48.25 | 0.8815 | 0.15 | 16.2197 | 2.433 | 2.1923 | 0.291 | 0.57741 | 0.16803
T.M.B. | 120 | 0 | 0 | 0.59182 | 71.0187 | 0 | 0 | 0.043613 | 40.0417 | 1.7463 | 48.05 | 2.0956 | 0.13 | 25.0604 | 3.2578 | 5.2335 | 0.1785 | 1.8422 | 0.32883
D.E.B | 134 | 0 | 0 | 0.0054491 | 0.73018 | 0 | 0 | 0.00040156 | 46.9333 | 0.018846 | 56.32 | 0.022616 | 0.14 | 2.6852 | 0.37593 | 0.053808 | 0.327 | 0.0039698 | 0.0012981
D.M.E.B | 134 | 0 | 0 | 0.065317 | 8.7525 | 0 | 0 | 0.0048134 | 44.2708 | 0.21309 | 53.125 | 0.25571 | 0.17 | 9.2967 | 1.5804 | 0.64499 | 0.2945 | 0.1089 | 0.032072
Indane | 118 | 0 | 0 | 0.033561 | 3.9602 | 0 | 0 | 0.0024732 | 31.8 | 0.078646 | 38.16 | 0.094376 | 0.11 | 5.8682 | 0.64551 | 0.29183 | 0.3505 | 0.039466 | 0.013833
Naphthelein | 128.17 | 0 | 0 | 0 | 0 | 0 | 0 | 0 | 35.9333 | 0 | 43.12 | 0 | 0.09 | 0 | 0 | 0 | 0.366 | 0 | 0
Methyl Naphthlein | 142.2 | 0 | 0 | 0 | 0 | 0 | 0 | 0 | 43.3908 | 0 | 52.069 | 0 | 0.13 | 0 | 0 | 0 | 0.3605 | 0 | 0
Others | 158 | 0 | 0 | 0 | 0 | 0 | 0 | 0 | 45.2133 | 0 | 54.256 | 0 | 0.18 | 0 | 0 | 0 | 0.377 | 0 | 0
Total |  | 1 | 91.881 | 1 | 120.479 | 1 | 5.2267 | 1 | Wt. Avg. Cp | 17.8584 | Wt. Avg. Cp | 21.4301 |  | 163.6886 | 22.0132 | 47.7752 |  |  | 4.7241
[10 empty] | Cal/mol/K |  | Cal/mol/K | Average Viscosity: |  | 0.13448 |  |  |  | W/m.K
[10 empty] | 0.3738 | Kcal/Kg.C | 0.44856 | Kcal/Kg.C
Hot Stream:
[5 empty] | K Mol/hr | Kg/hr
Mass Flow Rate: | 189916.1371 | Kg/hr |  | Reactor Stream Out: | 4332.325 | 189916.1371
Molar Flow Rate: | 4332.325 | Kmol/hr
Temperature In: | 415 | Centigrade
Temperature Out: | 296 | Centigrade
Pressure In: | 22.129 | Atm
Mean Temp. | 599.583 | Kelvin
R=
[9 empty] | Total Vap. | 177 | Kmol/hr | [6 empty] | 0.08205 | atm.m3/Kmol.K
Specie | Mol. Wt. | Reactor Stream Out | Average mol. Wt. | Heat of Vaporization 340psi in Kcal/mol | Weighted Average | Cp at 220oC | Wt. Cp | Composition Except gases |  | Liq. Comp. leaving |  | Viscosity |  |  | Thermal Conductivities |  |  | Average Density
Hydrogen | 2 | 0.5024 | 1.0048 | 0 | 0 | 7.32 | 3.6776 | 0 | 0 | 0 |  | 0 | 0.7105 | 0 | 0 | 0.5032 | 0 | 0.89963 | 0.45197
Methane | 16 | 0.0060691 | 0.097106 | 0 | 0 | 11.32 | 0.068702 | 0 | 0 | 0 |  | 0 | 0.024276 | 0 | 0 | 0.0027896 | 0 | 7.197 | 0.04368
Ethane | 30 | 0.062795 | 1.8839 | 0 | 0 | 16.85 | 1.0581 | 0 | 0 | 0 |  | 0.008 | 0.34394 | 0.0027515 | 0 | 0.077555 | 0 | 13.4944 | 0.84738
Propane | 44 | 0.0019673 | 0.086561 | 4.9357 | 0 | 24.01 | 0.047235 | 0 | 0 | 0 |  | 0.0093 | 0.01305 | 0.00012136 | 0 | 0.00087025 | 0 | 19.7919 | 0.038937
Butane | 58 | 0.00040182 | 0.023306 | 5.8872 | 0 | 30.21 | 0.012139 | 0 | 0 | 0 |  | 0.0103 | 0.0030602 | 3.152e-05 | 0 | 0.00011478 | 0 | 26.0893 | 0.010483
Pentane | 72 | 4.6241e-05 | 0.0033294 | 6.776 | 0.00050507 | 34.52 | 0.0015962 | 0.20033 | 0.00010845 | 7.4538e-05 |  | 0.011 | 0.00039237 | 4.316e-06 | 0.0615 | 6.9047e-06 | 4.2464e-07 | 32.3867 | 0.0014976
Benzene | 78 | 0.067206 | 5.2421 | 8.0872 | 0.59528 | 27.32 | 1.8361 | 291.1582 | 0.15763 | 0.073608 |  | 0.0312 | 0.59355 | 0.018519 | 0.0795 | 0.11675 | 0.0092813 | 35.0856 | 2.358
Toluene | 92 | 0.22037 | 20.274 | 8.723 | 3.5452 | 34.152 | 7.5261 | 954.7145 | 0.51686 | 0.40642 |  | 0.0358 | 2.1137 | 0.075671 | 0.179 | 0.6009 | 0.10756 | 41.383 | 9.1196
E.B | 106 | 0.0022412 | 0.23757 | 9.35 | 0.059979 | 41.03 | 0.091956 | 9.7096 | 0.0052565 | 0.0064149 |  | 0.0412 | 0.023075 | 0.00095067 | 0.2175 | 0.0013881 | 0.0003019 | 47.6804 | 0.10686
Xs | 106 | 0.10211 | 10.8237 | 9.559 | 2.9377 | 41.53 | 4.2406 | 442.3737 | 0.23949 | 0.30732 |  | 0.0495 | 1.0513 | 0.052039 | 0.291 | 0.22587 | 0.065728 | 47.6804 | 4.8686
Cumene | 120 | 0 | 0 | 9.867 | 0 | 44.62 | 0 | 0 | 0 | 0 |  | 0.0589 | 0 | 0 | 0.2715 | 0 | 0 | 53.9778 | 0
n.P.B.s | 120 | 0 | 0 | 10.054 | 0 | 46.41 | 0 | 0 | 0 | 0 |  | 0.0603 | 0 | 0 | 0.327 | 0 | 0 | 53.9778 | 0
M.E.B | 120 | 0.0014492 | 0.1739 | 10.219 | 0.071404 | 48.25 | 0.069924 | 6.2784 | 0.003399 | 0.0069874 |  | 0.0645 | 0.015875 | 0.0010239 | 0.291 | 0.00080891 | 0.00023539 | 53.9778 | 0.078225
T.M.B. | 120 | 0.030056 | 3.6067 | 10.527 | 1.7168 | 48.05 | 1.4442 | 130.2124 | 0.070493 | 0.16308 |  | 0.0699 | 0.32925 | 0.023014 | 0.1785 | 0.046093 | 0.0082276 | 53.9778 | 1.6224
D.E.B | 134 | 0 | 0 | 10.351 | 0 | 56.32 | 0 | 0 | 0 | 0 |  | 0.0718 | 0 | 0 | 0.327 | 0 | 0 | 60.2752 | 0
D.M.E.B | 134 | 0 | 0 | 10.439 | 0 | 53.125 | 0 | 0 | 0 | 0 |  | 0.0775 | 0 | 0 | 0.2945 | 0 | 0 | 60.2752 | 0
Indane | 118 | 0 | 0 | 9.702 | 0 | 38.16 | 0 | 0 | 0 | 0 |  | 0.0422 | 0 | 0 | 0.3505 | 0 | 0 | 53.0782 | 0
Naphthelein | 128.17 | 0.0023409 | 0.30003 | 11.374 | 0.30446 | 43.12 | 0.10094 | 10.1415 | 0.0054904 | 0.026768 |  | 0.081 | 0.026502 | 0.0021466 | 0.366 | 0.0015671 | 0.00057357 | 57.6528 | 0.13496
Methyl Naphthlein | 142.2 | 0.00039858 | 0.056678 | 12.111 | 0.082325 | 52.069 | 0.020754 | 1.7268 | 0.00093483 | 0.0067976 |  | 0.0823 | 0.004753 | 0.00039117 | 0.3605 | 0.0001531 | 5.5194e-05 | 63.9637 | 0.025495
Others | 158 | 0.00014797 | 0.023379 | 14.476 | 0.036531 | 54.256 | 0.0080283 | 0.64105 | 0.00034705 | 0.0025235 |  | 0.085 | 0.00186 | 0.0001581 | 0.377 | 4.2311e-05 | 1.5951e-05 | 71.0708 | 0.010516
Total |  | 1 | 43.837 |  | 9.3502 | Wt. Avg. Cp | 20.2039 | 1847.1565 | 1 | 1 |  |  | 5.2551 | 0.17682 |  |  | 0.19198 |  | 19.7185
[5 empty] | Kcal/mol |  | Kcal/Kmol.C |  |  |  |  | Average Viscosity: |  | 0.033648 | cP |  | W/m.K |  | Kg/m3
[7 empty] | 0.46089 | Kcal/Kg.C

## Energy Bal.
Energy Blance
Heat gained By Cold Fluid:
| Centigrade | Kelvin
T in: | 110 | 383.15 |  | Molar Flow: | 3976 | Kmol/hr
T out: | 280 | 553.15 |  | Avg. Cp | 17.8584 | Cal/mol.K
Total Heat : | Q = nCpΔT
| 12070838.8129 | KCal/hr
Total Heat Loses By Hot Fluid:
T in: | 415 | 688 |  | Molar Flow: | 4332.325 | K Mol/hr
T out: | 296 | 569 |  | Avg. Cp | 20.2039 | Cal/mol.K
|  |  |  | Vap Converted | 177 | K Mol/hr
Average Heat of Vap. |  | 9350.1803 | cal/mol
Total Heat of Vap. |  | 1654981.9145 | Kcal/hr
Sensible Heat |  | 10416054.0769 | Kcal/hr
Total Heat |  | 12071035.9913 | Kcal/hr
Heat Blance Difference |  | -197.1785 | Kcal/hr

## Area Calc.
Area Calculations
Calculation of LMTD: | C | F |  | C | F
Hot Fluid In: T1 | 415 | 779 | Cold Fluid In: t1 | 110 | 230
Hot Fluid Out: T2 | 296 | 564.8 | Cold Fluid Out: t2 | 280 | 536
Temperature Diff. (T1-T2) | 119 | 214.2 | Temperature Diff. (t2-t1) | 170 | 306
LMTD | 159.215 | C
R | 0.7
P | 0.55738
For 1-4 Pass STHE
F | 0.94
Effective Temp. Diff. | 149.6621 | C
Hot Liq. Diff/Cold Liq. Diff. | 0.7
Kc | 0.31
Fc | 0.257
Tc | 326.583 | C
tc | 153.69 | C
Over All HT Cofficient | 200 | W/m2.C
Total Heat Transferred | 12071035.9913 | Kcal/hr
| 47900936.4735 | Btu/hr
| 14038614.8579 | J/s
Heat Transff. Area | 469.0105 | m2
| 5045.8021 | ft2
Calc. with new HT coeff.
Calc. HT Coeff. | 227.1454 | W/m2.C
Area | 355.0822 | m2
| 3820.1167 | ft2

## Shell
Shell Side
[6 empty] | Inches | m
Selected Stream: | Hot Fluid |  |  |  | No. Of Tubes | 886.1661
Mass Flowrate: | 52.7545 | Kg/s | 116.1993 | lb/s | Shell ID: | 41.5475 | 1.0556
Shell InSide Dia: | 41.5475 | inches |  |  | Tube OD: | 0.75 | 0.019055
Flow Area: | 0.18571 | m2 |  |  | Tube ID: | 0.56 | 0.014228
| 1.9979 | ft2 |  |  | Tube Length: | 348 | 8.8415
Mass Velocity: | 284.0735 | Kg/m2.s |  |  | Clearence | 0.375 | 0.0095274
| 58.1604 | lb/ft2.s |  |  | Baffle Spacing: | 20.7738 | 0.52779
Equavalent Dia.: | 0.02794 | m |  |  | Trianglar pitch: | 1.125 | 0.028582 | 1.5 | Pitch fraction
| 0.091644 | ft |  |  | Baffle pitch | 0.5 | of ShellDia
| 1.0997 | Inches |  |  | No. Of Baffles | 16.7519
Average Viscosity: | 0.033648 | cP |  |  | K1 | 0.187
| 3.3648e-05 | Pa.s |  |  | n1 | 2.146
Renold No. | 235886.4429 | 235886.4429 |  |  | Bundle Dia: | 38.7136 | 0.98358
Average Density | 19.7185 | kg/m3 | 1.2308 | lb/ft3 | Shell to Bundle clearence | 2.8339 | 0.072
[5 empty] | Mean Velocity | 14.4064 | m/sec
Using Kern Method
Heat Capacity | 0.46089 | Kcal/Kg.C
| 1928.3509 | J/Kg.C
Thermal Conductivities | 0.19198 | W/m.K
JH | 0.00095 |  | Appendix E-4
Pr. # | 0.33798
(Pr.#)1/3 | 0.69657
* Neglecting velocity factor
ho | 1072.546 | W/m2.K
Pressure Drop
friction factor (f) | 0.0019
Pressure Drop | 19684.5509 | Pa
| 2.8558 | Psi
| 0.19427 | atm

## Tube
Tube Side
Selected Stream: | Cold Fluid
Mass Flow Rate | 52.765 | Kg/s | 116.2226 | lb/s |  | m
Tube outside Dia: | 0.019055 | m |  |  | Tube Length | 8.8415 |  | BWG=14
Tube Crossectional area: | 0.00015898 | m2 |  |  | Tube ID: | 0.014228
Flow Area: | 0.035221 | m2 |  |  | Tube OD: | 0.019055
| 0.37892 | ft2 |  |  | No of Tubes | 886.1661
Mass Velocity | 1498.1064 | kg/m2.s |  |  | No. of Passes | 4
| 306.7179 | lb/hr.s |  |  | HT area /tube | 0.52926 | m2
Avearge Viscosity | 0.13448 | cP |  |  | Req. HT area | 469.0105 | m2
| 0.00013448 | Pa.s
Renold No. | 158493.5473 | 158493.5473 |  |  | Average Velocity | 2.3294 | m/sec
Average Density | 643.125 | kg/m3 | 40.1438 | lb/ft3
Using Kern Method
Heat Capacity | 0.44856 | Kcal/Kg.C
| 1876.777 | J/Kg.C
Thermal Conductivities | 4.7241 | W/m.K
L/D Ratio | 464
JH | 0.00689
Pr. # | 0.053427
(Pr#)1/3 | 0.37663
* Neglecting viscosity factor
hi | 136563.8451 | W/m2.K
Pressure Drop
Friction Factor | 0.00024
Pressure Drop | 25776.0298 | Ps
| 3.7395 | Psi
| 0.25439 | atm

## Uc
Overall Heat Transfer Coefficient
ho | 1072.546 | W/m2.K
hod | 500 | W/m2.K
hi | 136563.8451 | W/m2.K
hid | 1000 | W/m2.K
kw | 23 | W/m2.K
1/Uo | 0.0044025
Uo | 227.1454 | W/m2.K